## AB-Trajectory-Output
Sight Height: 6.0 (cm) | Zero Range: 100 (m) | Barrel Twist: 1:8.0"; Right | Elevation Correction Factor: 1.0 | Wind Correction Factor: 1.0
Bullet Diameter: 0.264 (in) | Bullet Weight: 142.0 (gr) | Bullet Length: 3.49 (cm) | Muzzle Velocity: 800.0 (mps) | Atmosphere Std: ICAO | Drag Model: G7
Altitude: 0.0 (m) | Temp: 15.0 (C) | Relative Humidity: 75.0% | Pressure: 1000.0 (hPa) | Wind Speed: 3.0 (mps) | Wind Angle: 9.0 (clock)
Target Angle: 0.0 (deg) | Coriolis Effect: N/A | 142gr 6.5CM STD
Range (m) | Path (cm) | Path (mils) | Drift (cm) | Drift (mils) | Velocity (mps) | Energy (joules) | TOF (s)
1250 | -2228.85 | U17.8 | 347.73 | L2.8 | 315.44 | 457.86 | 2558
1200 | -1969.01 | U16.4 | 313.69 | L2.6 | 322.3 | 477.93 | 2399
1100 | -1523.24 | U13.9 | 250.95 | L2.3 | 344.21 | 545.17 | 2099
1000 | -1160.27 | U11.6 | 197.1 | L2.0 | 376.76 | 653.1 | 1822
900 | -864.11 | U9.6 | 151.89 | L1.7 | 412.18 | 781.76 | 1567
800 | -627.63 | U7.8 | 114.55 | L1.4 | 449.15 | 928.19 | 1335
700 | -439.93 | U6.3 | 83.82 | L1.2 | 487.53 | 1093.74 | 1122
600 | -292.35 | U4.9 | 58.93 | L1.0 | 527.61 | 1280.84 | 924
500 | -181.1 | U3.6 | 39.37 | L0.8 | 568.79 | 1488.69 | 742
400 | -99.57 | U2.5 | 24.13 | L0.6 | 611.86 | 1722.57 | 571
300 | -44.7 | U1.5 | 12.95 | L0.4 | 656.17 | 1981.12 | 414
200 | -12.95 | U0.6 | 5.59 | L0.3 | 702.08 | 2268.01 | 267
100 | -0.76 | U0.1 | 1.27 | L0.1 | 750.27 | 2590.15 | 129
0 | -6.1 | 0.0 | 0.0 | 0 | 800.01 | 2944.84 | 0.0