## AB-Trajectory-Output
Sight Height: 7.2 (cm) | Zero Range: 100 (m) | Barrel Twist: 1:10.0"; Right | Elevation Correction Factor: 1.0 | Wind Correction Factor: 1.0
Bullet Diameter: 0.308 (in) | Bullet Weight: 175.0 (gr) | Bullet Length: 3.24 (cm) | Muzzle Velocity: 805.0 (mps) | Atmosphere Std: ICAO | Drag Model: G7
Altitude: 0.0 (m) | Temp: 15.0 (C) | Relative Humidity: 75.0% | Pressure: 1000.0 (hPa) | Wind Speed: 3.0 (mps) | Wind Angle: 9.0 (clock)
Target Angle: 0.0 (deg) | Coriolis Effect: N/A |  | 195gr 300WM MATCH
Range (m) | Path (cm) | Path (mils) | Drift (cm) | Drift (mils) | Velocity (mps) | Energy (joules) | TOF (s)
1250 | -2719.58 | U21.8 | 459.74 | L3.7 | 287.4 | 468.44 | 2847
1200 | -2388.87 | U19.9 | 418.34 | L3.5 | 292.88 | 486.33 | 2673
1100 | -1819.91 | U16.5 | 341.12 | L3.1 | 304.5 | 525.79 | 2339
1000 | -1354.84 | U13.5 | 269.75 | L2.7 | 318.64 | 575.82 | 2018
900 | -983.49 | U10.9 | 205.49 | L2.3 | 343.84 | 670.45 | 1712
800 | -697.99 | U8.7 | 152.65 | L1.9 | 384.47 | 838.3 | 1438
700 | -478.79 | U6.8 | 110.24 | L1.6 | 428.64 | 1041.95 | 1192
600 | -311.66 | U5.2 | 76.2 | L1.3 | 475.67 | 1283.15 | 0.97
500 | -189.23 | U3.8 | 50.29 | L1.0 | 524.44 | 1559.6 | 0.77
400 | -101.85 | U2.5 | 30.48 | L0.8 | 575.83 | 1880.25 | 587
300 | -44.7 | U1.5 | 16.26 | L0.5 | 628.95 | 2243.34 | 422
200 | -12.45 | U0.6 | 6.86 | L0.3 | 684.73 | 2658.76 | 0.27
100 | -0.76 | U0.1 | 1.52 | L0.2 | 743.74 | 3136.68 | 129
0 | -7.11 | 0.0 | 0.0 | 0 | 805.01 | 3674.67 | 0.0