## AB-Trajectory-Output
Sight Height: 5.2 (cm) | Zero Range: 100 (m) | Barrel Twist: 1:9.0"; Right | Elevation Correction Factor: 1.0 | Wind Correction Factor: 1.0
Bullet Diameter: 0.224 (in) | Bullet Weight: 55.0 (gr) | Bullet Length: 1.91 (cm) | Muzzle Velocity: 971.0 (mps) | Atmosphere Std: ICAO | Drag Model: G7
Altitude: 0.0 (m) | Temp: 15.0 (C) | Relative Humidity: 75.0% | Pressure: 1000.0 (hPa) | Wind Speed: 3.0 (mps) | Wind Angle: 9.0 (clock)
Target Angle: 0.0 (deg) | Coriolis Effect: N/A | 223 55gr BULK
Range (m) | Path (cm) | Path (moa) | Drift (cm) | Drift (mils) | Velocity (mps) | Energy (joules) | TOF (s)
1250 | -3903.98 | U107.39 | 746.25 | L6.0 | 220.49 | 86.64 | 3425
1200 | -3392.42 | U97.23 | 681.48 | L5.7 | 227.2 | 92.06 | 3199
1100 | -2519.68 | U78.76 | 562.36 | L5.1 | 241.25 | 103.72 | 2772
1000 | -1816.35 | U62.43 | 454.91 | L4.5 | 256.43 | 117.14 | 2.37
900 | -1256.54 | U48.02 | 356.87 | L4.0 | 273.04 | 132.87 | 1989
800 | -833.88 | U35.84 | 269.75 | L3.4 | 291.72 | 151.72 | 1636
700 | -526.03 | U25.83 | 192.53 | L2.7 | 314.46 | 176.26 | 1306
600 | -314.2 | U18.01 | 126.75 | L2.1 | 366.67 | 239.57 | 1006
500 | -177.8 | U12.23 | 79.25 | L1.6 | 447.08 | 356.17 | 0.76
400 | -90.17 | U7.76 | 45.97 | L1.1 | 536.23 | 512.5 | 554
300 | -38.1 | U4.36 | 23.62 | L0.8 | 631.67 | 711.13 | 383
200 | -10.41 | U1.78 | 9.65 | L0.5 | 735.85 | 965.07 | 237
100 | -1.02 | U0.31 | 2.03 | L0.2 | 849.69 | 1286.67 | 0.11
0 | -5.08 | 0.0 | 0.0 | 0 | 971.0 | 1680.27 | 0.0