## AB-Trajectory-Output
Sight Height: 4.8 (cm) | Zero Range: 100 (m) | Barrel Twist: 1:10.0"; Right | Elevation Correction Factor: 1.0 | Wind Correction Factor: 1.0
Bullet Diameter: 0.38 (in) | Bullet Weight: 180.0 (gr) | Bullet Length: 0.0 (cm) | Muzzle Velocity: 760.0 (mps) | Atmosphere Std: ICAO | Drag Model: G1
Altitude: 0.0 (m) | Temp: 15.0 (C) | Relative Humidity: 75.0% | Pressure: 1000.0 (hPa) | Wind Speed: 3.0 (mps) | Wind Angle: 9.0 (clock)
Target Angle: 0.0 (deg) | Coriolis Effect: N/A | 308 180gr BULK
Range (m) | Path (cm) | Path (mils) | Drift (cm) | Drift (mils) | Velocity (mps) | Energy (joules) | TOF (s)
1250 | -4744.47 | U38.0 | 612.9 | L4.9 | 225.31 | 296.11 | 3687
1200 | -4181.09 | U34.9 | 566.17 | L4.7 | 230.61 | 310.21 | 3464
1100 | -3201.42 | U29.1 | 478.03 | L4.3 | 241.74 | 340.85 | 3.04
1000 | -2390.39 | U23.9 | 396.24 | L4.0 | 254.17 | 376.78 | 2637
900 | -1725.68 | U19.2 | 320.29 | L3.6 | 268.28 | 419.9 | 2.25
800 | -1203.2 | U15.0 | 251.21 | L3.1 | 284.65 | 472.64 | 1889
700 | -801.62 | U11.4 | 188.98 | L2.7 | 305.2 | 543.28 | 1551
600 | -501.65 | U8.4 | 133.6 | L2.2 | 333.36 | 648.22 | 1234
500 | -293.12 | U5.9 | 88.14 | L1.8 | 374.87 | 819.59 | 952
400 | -152.4 | U3.8 | 52.58 | L1.3 | 432.02 | 1088.59 | 701
300 | -66.04 | U2.2 | 27.69 | L0.9 | 501.15 | 1464.96 | 487
200 | -18.8 | U0.9 | 11.43 | L0.6 | 579.7 | 1959.97 | 302
100 | -0.51 | U0.1 | 2.79 | L0.3 | 666.54 | 2591.37 | 0.14
0 | -4.83 | 0.0 | 0.0 | 0 | 759.99 | 3368.94 | 0.0