## AB-Trajectory-Output
Sight Height: 3.8 (cm) | Zero Range: 100 (m) | Barrel Twist: 1:8.0"; Right | Elevation Correction Factor: 1.0 | Wind Correction Factor: 1.0
Bullet Diameter: 0.338 (in) | Bullet Weight: 250.0 (gr) | Bullet Length: 3.95 (cm) | Muzzle Velocity: 884.0 (mps) | Atmosphere Std: ICAO | Drag Model: G7
Altitude: 0.0 (m) | Temp: 15.0 (C) | Relative Humidity: 75.0% | Pressure: 1000.0 (hPa) | Wind Speed: 3.0 (mps) | Wind Angle: 9.0 (clock)
Target Angle: 0.0 (deg) | Coriolis Effect: N/A | 338LapMag 250gr MATCH
Range (m) | Path (cm) | Path (mils) | Drift (cm) | Drift (mils) | Velocity (mps) | Energy (joules) | TOF (s)
1250 | -1672.84 | U13.4 | 288.29 | L2.3 | 372.53 | 1124.24 | 2179
1200 | -1486.66 | U12.4 | 258.83 | L2.2 | 388.86 | 1224.85 | 2047
1100 | -1165.61 | U10.6 | 207.77 | L1.9 | 422.42 | 1445.44 | 1801
1000 | -899.67 | U9.0 | 164.34 | L1.6 | 457.41 | 1694.91 | 1574
900 | -678.18 | U7.5 | 127.25 | L1.4 | 494.05 | 1977.19 | 1363
800 | -499.11 | U6.2 | 96.52 | L1.2 | 531.57 | 2288.89 | 1168
700 | -354.33 | U5.1 | 71.12 | L1.0 | 570.34 | 2635.03 | 987
600 | -238.76 | U4.0 | 50.04 | L0.8 | 610.79 | 3022.25 | 817
500 | -150.37 | U3.0 | 33.53 | L0.7 | 652.3 | 3447.03 | 659
400 | -84.58 | U2.1 | 20.57 | L0.5 | 695.65 | 3920.21 | 0.51
300 | -39.62 | U1.3 | 10.92 | L0.4 | 740.3 | 4439.63 | 371
200 | -12.45 | U0.6 | 4.57 | L0.2 | 786.44 | 5010.29 | 0.24
100 | -1.02 | U0.1 | 1.02 | L0.1 | 834.57 | 5642.51 | 116
0 | -3.81 | 0.0 | 0.0 | 0 | 884.01 | 6330.45 | 0.0