## AB-Trajectory-Output
Sight Height: 6.4 (cm) | Zero Range: 100 (m) | Barrel Twist: 1:10.0"; Right | Elevation Correction Factor: 1.0 | Wind Correction Factor: 1.0
Bullet Diameter: 0.308 (in) | Bullet Weight: 168.0 (gr) | Bullet Length: 3.09 (cm) | Muzzle Velocity: 787.0 (mps) | Atmosphere Std: ICAO | Drag Model: G7
Altitude: 0.0 (m) | Temp: 15.0 (C) | Relative Humidity: 75.0% | Pressure: 1000.0 (hPa) | Wind Speed: 3.0 (mps) | Wind Angle: 9.0 (clock)
Target Angle: 0.0 (deg) | Coriolis Effect: N/A | 168gr 308 S&B MATCH
Range (m) | Path (cm) | Path (mils) | Drift (cm) | Drift (mils) | Velocity (mps) | Energy (joules) | TOF (s)
1250 | -3235.45 | U25.9 | 535.43 | L4.3 | 270.11 | 397.12 | 3.08
1200 | -2845.56 | U23.7 | 489.46 | L4.1 | 275.33 | 412.71 | 2895
1100 | -2169.67 | U19.7 | 403.86 | L3.7 | 286.51 | 446.88 | 2.54
1000 | -1611.63 | U16.1 | 324.61 | L3.2 | 298.92 | 486.47 | 2198
900 | -1160.53 | U12.9 | 251.97 | L2.8 | 313.3 | 534.33 | 1869
800 | -812.29 | U10.2 | 187.2 | L2.3 | 335.89 | 614.19 | 1.56
700 | -550.16 | U7.9 | 133.6 | L1.9 | 379.72 | 785.02 | 1281
600 | -354.58 | U5.9 | 91.69 | L1.5 | 429.34 | 1003.44 | 1032
500 | -214.12 | U4.3 | 59.69 | L1.2 | 481.58 | 1262.54 | 813
400 | -114.81 | U2.9 | 35.81 | L0.9 | 537.06 | 1570.17 | 615
300 | -51.05 | U1.7 | 19.05 | L0.6 | 594.6 | 1924.58 | 439
200 | -14.48 | U0.7 | 7.87 | L0.4 | 655.26 | 2337.29 | 279
100 | -1.02 | U0.1 | 1.78 | L0.2 | 719.69 | 2819.69 | 132
0 | -6.35 | 0.0 | 0.0 | 0 | 786.99 | 3371.65 | 0.0